## Avista_Meter_Top
#Feeder | Feeder ID | Skip | Pos X | Pos Y | Angle | Footprint | Comment | Nozzle | Pick Height | Pick Delay | Move Speed | Place Height | Place Delay | Place Speed | Accuracy | Width | Length | Thickness | Size Analyze | Tray X | Tray Y | Columns | Rows | Right Top X | Right Top Y | Vision Model | Brightness | Vision Error | Vision Flash | Feeder Type | NoisyPoint
Feeder | 1 | NO | 4.8 | 8.1 | 0 | 0402_C | 10pF | 1 | -2.5 | 0 | 100 | 0 | 0 | 100 | High Speed | 0 | 0 | 0.5 | NO |  |  |  |  | 0 | 0 | Fly Calib | 80 |  | 7 | Pneumatic | 1
Feeder | 2 | NO | 27.08 | 10.12 | 180 | 0402_R | 6.04K | 1 | -2.5 | 0 | 100 | 0 | 0 | 100 | High Speed | 0 | 0 | 0.3 | NO |  |  |  |  | 0 | 0 | Fly Calib | 80 |  | 7 | Pneumatic | 1
Feeder | 3 | NO | 48.05 | 9.98 | 180 | 0402_R | 1M | 1 | -2.5 | 0 | 100 | 0 | 0 | 100 | High Speed | 0 | 0 | 0.3 | NO |  |  |  |  | 0 | 0 | Fly Calib | 80 |  | 7 | Pneumatic | 1
Feeder | 4 | NO | 69.28 | 9.82 | 180 | 0402_R | 240 | 1 | -2.5 | 0 | 100 | 0 | 0 | 100 | High Speed | 0 | 0 | 0.3 | NO |  |  |  |  | 0 | 0 | Fly Calib | 80 |  | 7 | Pneumatic | 1
Feeder | 5 | YES | 88.8 | 8.1 | 0 | EN5399 | EN5339QI | 1 | -2.5 | 0 | 100 | 0 | 0 | 100 | High Speed | 0 | 0 | 1.2 | NO | 1 | 1 | 1 | 1 | 1 | 1 | Fly Calib | 80 |  | 7 | Pneumatic | 1
Feeder | 6 | NO | 111.29 | 9.95 | 0 | 0402_C | 470pF | 1 | -2.5 | 0 | 100 | 0 | 0 | 100 | High Speed | 0 | 0 | 0.5 | NO |  |  |  |  | 0 | 0 | Fly Calib | 80 |  | 7 | Pneumatic | 1
Feeder | 7 | NO | 132.3 | 9.56 | 0 | 1206_C | 22uF | 2 | -2.5 | 0 | 100 | 0 | 0 | 100 | High Speed | 0 | 0 | 1.2 | NO |  |  |  |  | 0 | 0 | Fly Calib | 80 |  | 7 | Pneumatic | 1
Feeder | 8 | NO | 152.89 | 10.17 | 0 | 0402_C | 18pF | 1 | -2.5 | 0 | 100 | 0 | 0 | 100 | High Speed | 0 | 0 | 0.5 | NO |  |  |  |  | 0 | 0 | Fly Calib | 80 |  | 7 | Pneumatic | 1
Feeder | 9 | NO | 174.3 | 9.78 | 0 | 0402_C | 4.7uF |  | -2.5 | 0 | 100 | 0 | 0 | 100 | High Speed | 0 | 0 | 0.5 | NO |  |  |  |  | 0 | 0 | Fly Calib | 80 |  | 7 | Pneumatic | 1
Feeder | 10 | NO | 195.03 | 9.7 | 180 | 0402_R | 1.5 |  | -2.5 | 0 | 100 | 0 | 0 | 100 | High Speed | 0 | 0 | 0.3 | NO |  |  |  |  | 0 | 0 | Fly Calib | 80 |  | 7 | Pneumatic | 1
Feeder | 11 | NO | 216.19 | 9.81 | 180 | 0402_L | 33nH |  | -2.5 | 0 | 100 | 0 | 0 | 100 | High Speed | 0 | 0 | 0.5 | NO |  |  |  |  | 0 | 0 | Fly Calib | 80 |  | 7 | Pneumatic | 1
Feeder | 12 | NO | 237.17 | 9.84 | 0 | 0402_C | 100pF |  | -2.5 | 0 | 100 | 0 | 0 | 100 | High Speed | 0 | 0 | 0.5 | NO |  |  |  |  | 0 | 0 | Fly Calib | 80 |  | 7 | Pneumatic | 1
Feeder | 13 | NO | 259.49 | 9.68 | 0 | 0402_C | 560pF |  | -2.5 | 0 | 100 | 0 | 0 | 100 | High Speed | 0 | 0 | 0.5 | NO |  |  |  |  | 0 | 0 | Fly Calib | 80 |  | 7 | Pneumatic | 1
Feeder | 14 | NO | 279.28 | 9.81 | 0 | 0402_C | 220pF |  | -2.5 | 0 | 100 | 0 | 0 | 100 | High Speed | 0 | 0 | 0.5 | NO |  |  |  |  | 0 | 0 | Fly Calib | 80 |  | 7 | Pneumatic | 1
Feeder | 15 | NO | 300.43 | 9.99 | 0 | 0402_C | 1uF |  | -2.5 | 0 | 100 | 0 | 0 | 100 | High Speed | 0 | 0 | 0.5 | NO |  |  |  |  | 0 | 0 | Fly Calib | 80 |  | 7 | Pneumatic | 1
Feeder | 16 | NO | 321.23 | 9.95 | 0 | 0805_C | 22uF |  | -2.5 | 0 | 100 | 0 | 0 | 100 | High Speed | 0 | 0 | 1 | NO |  |  |  |  | 0 | 0 | Fly Calib | 80 |  | 7 | Pneumatic | 1
Feeder | 17 | NO | 342.19 | 9.81 | 0 | 0402_C | 0.1uF |  | -2.5 | 0 | 100 | 0 | 0 | 100 | High Speed | 0 | 0 | 0.5 | NO |  |  |  |  | 0 | 0 | Fly Calib | 80 |  | 7 | Pneumatic | 1
Feeder | 18 | NO | 447.06 | 9.64 | 0 | 0603_C | 0.1uF-100V |  | -2.5 | 0 | 100 | 0 | 0 | 100 | High Speed | 0 | 0 | 0.8 | NO |  |  |  |  | 0 | 0 | Fly Calib | 80 |  | 7 | Pneumatic | 1
Feeder | 20 | YES | 487.8 | 8.1 | 0 | 0402_L | Ferrite Bead |  | -2.5 | 0 | 100 | 0 | 0 | 100 | High Speed | 0 | 0 | 0.5 | NO |  |  |  |  | 0 | 0 | Fly Calib | 80 |  | 7 | Pneumatic | 1
Feeder | 21 | NO | 509.92 | 9.75 | 180 | 0402_R | 10K |  | -2.5 | 0 | 100 | 0 | 0 | 100 | High Speed | 0 | 0 | 0.3 | NO |  |  |  |  | 0 | 0 | Fly Calib | 80 |  | 7 | Pneumatic | 1
Feeder | 22 | NO | 530.91 | 9.82 | 180 | 0402_R | 120 |  | -2.5 | 0 | 100 | 0 | 0 | 100 | High Speed | 0 | 0 | 0.3 | NO |  |  |  |  | 0 | 0 | Fly Calib | 80 |  | 7 | Pneumatic | 1
Feeder | 23 | NO | 551.97 | 9.68 | 180 | 0402_R | 100K |  | -2.5 | 0 | 100 | 0 | 0 | 100 | High Speed | 0 | 0 | 0.3 | NO |  |  |  |  | 0 | 0 | Fly Calib | 80 |  | 7 | Pneumatic | 1
Feeder | 24 | NO | 573.84 | 9.93 | 180 | UFDFPN8_2X3 | LM75BTP |  | -2.5 | 0 | 100 | 0 | 0 | 100 | High Speed | 0 | 0 | 1.2 | NO |  |  |  |  | 0 | 0 | Fly Calib | 80 |  | 7 | Pneumatic | 1
Feeder | 25 | NO | 594.09 | 9.78 | 0 | 0603_C | 10uF |  | -2.5 | 0 | 100 | 0 | 0 | 100 | High Speed | 0 | 0 | 0.8 | NO |  |  |  |  | 0 | 0 | Fly Calib | 80 |  | 7 | Pneumatic | 1
Feeder | 26 | NO | 614.94 | 9.63 | 180 | 0402_R | 69.8K |  | -2.5 | 0 | 100 | 0 | 0 | 100 | High Speed | 0 | 0 | 0.3 | NO |  |  |  |  | 0 | 0 | Fly Calib | 80 |  | 7 | Pneumatic | 1
Feeder | 27 | NO | 635.98 | 9.73 | 180 | 0402_R | 113K | 3 | -2.5 | 0 | 100 | 0 | 0 | 100 | High Speed | 0 | 0 | 0.3 | NO |  |  |  |  | 0 | 0 | Fly Calib | 80 |  | 7 | Pneumatic | 1
Feeder | 28 | NO | 656.98 | 9.68 | 180 | 0402_R | 301K | 3 | -2.5 | 0 | 100 | 0 | 0 | 100 | High Speed | 0 | 0 | 0.3 | NO |  |  |  |  | 0 | 0 | Fly Calib | 80 |  | 7 | Pneumatic | 1
Feeder | 32 | NO | 739.8 | 8.1 | 0 | 0603_C | 0.01uF-100V | 7 | -2.5 | 0 | 100 | 0 | 0 | 100 | High Speed | 0 | 0 | 0.8 | NO |  |  |  |  | 0 | 0 | Fly Calib | 80 |  | 7 | Pneumatic | 1
Feeder | 34 | NO | 1.4 | 513.1 | 180 | 0402_R | 4.64K-DNP |  | -2.5 | 0 | 100 | 0 | 0 | 100 | High Speed | 0 | 0 | 0.3 | NO |  |  |  |  | 0 | 0 | Fly Calib | 80 |  | 7 | Pneumatic | 1
Feeder | 35 | NO | 22.93 | 519.03 | 180 | 0805_R | 9.09K |  | -2.5 | 0 | 100 | 0 | 0 | 100 | High Speed | 0 | 0 | 1 | NO |  |  |  |  | 0 | 0 | Fly Calib | 80 |  | 7 | Pneumatic | 1
Feeder | 36 | NO | 43.82 | 519.08 | 180 | 0402_R | 348K |  | -2.5 | 0 | 100 | 0 | 0 | 100 | High Speed | 0 | 0 | 0.3 | NO |  |  |  |  | 0 | 0 | Fly Calib | 80 |  | 7 | Pneumatic | 1
Feeder | 37 | NO | 64.93 | 519.01 | 180 | 0402_R | 412K |  | -2.5 | 0 | 100 | 0 | 0 | 100 | High Speed | 0 | 0 | 0.3 | NO |  |  |  |  | 0 | 0 | Fly Calib | 80 |  | 7 | Pneumatic | 1
Feeder | 38 | NO | 85.85 | 519.85 | 180 | 0402_R | 5.62K |  | -2.5 | 0 | 100 | 0 | 0 | 100 | High Speed | 0 | 0 | 0.3 | NO |  |  |  |  | 0 | 0 | Fly Calib | 80 |  | 7 | Pneumatic | 1
Feeder | 39 | YES | 106.4 | 513.1 | 180 | 0402_R | 4.7K-DNP |  | -2.5 | 0 | 100 | 0 | 0 | 100 | High Speed | 0 | 0 | 0.3 | NO |  |  |  |  | 0 | 0 | Fly Calib | 80 |  | 7 | Pneumatic | 1
Feeder | 40 | NO | 127.93 | 518.97 | 180 | 0402_R | 9.31K |  | -2.5 | 0 | 100 | 0 | 0 | 100 | High Speed | 0 | 0 | 0.3 | NO |  |  |  |  | 0 | 0 | Fly Calib | 80 |  | 7 | Pneumatic | 1
Feeder | 41 | YES | 148.4 | 513.1 | 180 | OPT_RES_0402 | 0 |  | -2.5 | 0 | 100 | 0 | 0 | 100 | High Speed | 0 | 0 | 0.3 | NO |  |  |  |  | 0 | 0 | Fly Calib | 80 |  | 7 | Pneumatic | 1
Feeder | 42 | YES | 169.4 | 513.1 | 0 | 0603_C | 0.22uF |  | -2.5 | 0 | 100 | 0 | 0 | 100 | High Speed | 0 | 0 | 0.8 | NO |  |  |  |  | 0 | 0 | Fly Calib | 80 |  | 7 | Pneumatic | 1
Feeder | 45 | NO | 232.4 | 513.1 | 0 | 1206_C | 2.2uF-100V |  | -2.5 | 0 | 100 | 0 | 0 | 100 | High Speed | 0 | 0 | 1.2 | NO |  |  |  |  | 0 | 0 | Fly Calib | 80 |  | 7 | Pneumatic | 1
Feeder | 46 | NO | 253.4 | 513.1 | 0 | 0402_C | 0.022uF |  | -2.5 | 0 | 100 | 0 | 0 | 100 | High Speed | 0 | 0 | 0.3 | NO |  |  |  |  | 0 | 0 | Fly Calib | 80 |  | 7 | Pneumatic | 1
Feeder | 47 | YES | 274.4 | 513.1 | 0 | CAP_5X10X16 | 220uF-63V |  | -2.5 | 0 | 100 | 0 | 0 | 100 | High Speed | 0 | 0 | 0.5 | NO |  |  |  |  | 0 | 0 | Fly Calib | 80 |  | 7 | Pneumatic | 1
Feeder | 48 | YES | 295.4 | 513.1 | 0 | 0603_C | 0.1uF-100V-DNP |  | -2.5 | 0 | 100 | 0 | 0 | 100 | High Speed | 0 | 0 | 0.8 | NO |  |  |  |  | 0 | 0 | Fly Calib | 80 |  | 7 | Pneumatic | 1
Feeder | 49 | NO | 316.91 | 518.97 | 0 | 0402_C | 1.0nF |  | -2.5 | 0 | 100 | 0 | 0 | 100 | High Speed | 0 | 0 | 0.5 | NO |  |  |  |  | 0 | 0 | Fly Calib | 80 |  | 7 | Pneumatic | 1
Feeder | 50 | YES | 337.4 | 513.1 | 0 | 0603_C | 3300pF-100V |  | -2.5 | 0 | 100 | 0 | 0 | 100 | High Speed | 0 | 0 | 0.8 | NO |  |  |  |  | 0 | 0 | Fly Calib | 80 |  | 7 | Pneumatic | 1
Feeder | 51 | NO | 442.56 | 516.91 | 0 | SOD-323F | BZX84J-C5V6 |  | -2.5 | 0 | 100 | 0 | 0 | 100 | High Speed | 0 | 0 | 1.2 | NO |  |  |  |  | 0 | 0 | Fly Calib | 80 |  | 7 | Pneumatic | 1
Feeder | 52 | YES | 463.4 | 513.1 | 0 | SMA | CFRA104-G |  | -2.5 | 0 | 100 | 0 | 0 | 100 | High Speed | 0 | 0 | 1.2 | NO |  |  |  |  | 0 | 0 | Fly Calib | 80 |  | 7 | Pneumatic | 1
Feeder | 53 | YES | 484.4 | 513.1 | 0 | FX18-60S-0.8SH | CON60-FX18-60S |  | -2.5 | 0 | 100 | 0 | 0 | 100 | High Speed | 0 | 0 | 1.2 | NO |  |  |  |  | 0 | 0 | Fly Calib | 80 |  | 7 | Pneumatic | 1
Feeder | 54 | NO | 505.84 | 511.21 | 0 | EP53A8 | EP53A8LQI |  | -2.5 | 0 | 100 | 0 | 0 | 100 | High Speed | 0 | 0 | 1.2 | NO | 1 | 1 | 1 | 1 | 1 | 1 | Fly Calib | 80 |  | 7 | Pneumatic | 1
Feeder | 55 | NO | 526.6 | 516.05 | 0 | OSC_SMT_3.2X2.5 | 25Mhz |  | -2.5 | 0 | 100 | 0 | 0 | 100 | High Speed | 0 | 0 | 1.2 | NO | 1 | 1 | 1 | 1 | 1 | 1 | Fly Calib | 80 |  | 7 | Pneumatic | 1
Feeder | 58 | NO | 589.4 | 513.1 | 180 | SOD-323F | CDSOD323-T15C | 5 | -2.5 | 0 | 100 | 0 | 0 | 100 | High Speed | 0 | 0 | 1.2 | NO |  |  |  |  | 0 | 0 | Fly Calib | 80 |  | 7 | Pneumatic | 1
Feeder | 59 | NO | 611.21 | 519.1 | 180 | 0402_R | 64.9K |  | -2.5 | 0 | 100 | 0 | 0 | 100 | High Speed | 0 | 0 | 0.3 | NO |  |  |  |  | 0 | 0 | Fly Calib | 80 |  | 7 | Pneumatic | 1
Feeder | 60 | YES | 631.4 | 513.1 | 180 | 0603_R | 3.3 | 2 | -2.5 | 0 | 100 | 0 | 0 | 100 | High Speed | 0 | 0 | 0.8 | NO |  |  |  |  | 0 | 0 | Fly Calib | 80 |  | 7 | Pneumatic | 1
Feeder | 61 | NO | 652.83 | 519.01 | 180 | 0603_R | 56.2K | 3 | -2.5 | 0 | 100 | 0 | 0 | 100 | High Speed | 0 | 0 | 0.8 | NO |  |  |  |  | 0 | 0 | Fly Calib | 80 |  | 7 | Pneumatic | 1
Feeder | 62 | NO | 674.06 | 519.03 | 180 | 0603_R | 562K | 4 | -2.5 | 0 | 100 | 0 | 0 | 100 | High Speed | 0 | 0 | 0.8 | NO |  |  |  |  | 0 | 0 | Fly Calib | 80 |  | 7 | Pneumatic | 1
Feeder | 63 | NO | 695 | 518.98 | 180 | 0402_R | 4.7K | 5 | -2.5 | 0 | 100 | 0 | 0 | 100 | High Speed | 0 | 0 | 0.3 | NO |  |  |  |  | 0 | 0 | Fly Calib | 80 |  | 7 | Pneumatic | 1
Feeder | 64 | YES | 715.4 | 513.1 | 180 | TRANS-LTC0353 | TRANS_LTC0353-51R | 6 | -2.5 | 0 | 100 | 0 | 0 | 100 | High Speed | 0 | 0 | 1.2 | NO |  |  |  |  | 0 | 0 | Fly Calib | 80 |  | 7 | Pneumatic | 1
Feeder | 65 | YES | 736.4 | 513.1 | 180 | SMA | SMAJ54A | 7 | -2.5 | 0 | 100 | 0 | 0 | 100 | High Speed | 0 | 0 | 0.5 | NO |  |  |  |  | 0 | 0 | Fly Calib | 80 |  | 7 | Pneumatic | 1
Feeder | 66 | YES | 757.4 | 513.1 | 180 | X2SON | NCP161-5.0V | 8 | -2.5 | 0 | 100 | 0 | 0 | 100 | High Speed | 0 | 0 | 0.5 | NO |  |  |  |  | 0 | 0 | Fly Calib | 80 |  | 7 | Pneumatic | 1
Feeder | 67 | NO | 283.98 | 328.58 | 0 | BGA168C65P15X15_1000X1000X111 | 88LX5153 |  | 2 | 0 | 100 | 0 | 0 | 100 | High Speed | 0 | 0 | 1.2 | YES | 1 | 1 | 16 | 4 | 283.98 | 328.58 | IC Rotate Calib | 90 |  | 7 | Pneumatic | 1
Feeder | 68 | NO | 170 | 350 | 180 | QFN28_4MMx4MM | 88LX2741 | 5 | -2.5 | 0 | 100 | 0 | 0 | 100 | High Speed | 0 | 0 | 1.2 | NO | 1 | 1 | 1 | 1 | 1 | 1 | Fly Calib | 80 |  | 7 | Pneumatic | 1
Feeder | 73 | NO | 170 | 375 | 0 | WSON_-_6X5 | W25Q32JVZPIQ |  | -2.5 | 0 | 100 | 0 | 0 | 100 | High Speed | 0 | 0 | 1.2 | NO | 1 | 1 | 1 | 1 | 1 | 1 | Fly Calib | 80 |  | 7 | Pneumatic | 1
Feeder | 75 |  | 210 | 375 | 0 | SOT23-5 | NCP161-3V3 |  | -2.5 |  | 100 |  |  | 100 | High Speed |  |  | 1.2 | NO |  |  |  |  | 0 | 0 | Fly Calib | 80 |  | 7 | Pneumatic | 1
Feeder | 76 | NO | 230 | 375 | 0 | MLP55-27L | SiC464 |  | -2.5 | 0 | 100 | 0 | 0 | 100 | High Speed | 0 | 0 | 1.2 | NO | 1 | 1 | 1 | 1 | 1 | 1 | Fly Calib | 80 |  | 7 | Pneumatic | 1
#PCB | Columns | Rows | Left Bottom X | Left Bottom Y | Left Top X | Left Top Y | Right Top X | Right Top Y | Mirror Board Left Bottom X | Mirror Board Left Bottom Y | Panelize Board Angle | Mirror Board | Marked Panel X | Marked Panel Y | Marked Panel Value | Manual Program | Feed PCB | Panelized Mark Point | PCB Width | PCB Length | Safe height | Manual Mark | Test | Detect X | Detect Y | Long PCB Input
PCB | 1 | 1 | 354.16 | 236.94 | 0 | 0 | 0 | 0 | 0 | 0 |  | 0 | 0 | 0 |  | NO | 1 |  | 153 | 100 | 4 |  |  | 291.98 | 158.19
#Panel | Pos X | Pos Y | Offset X | Offset Y | Angle | Skip | Position
Panel | 354.16 | 236.94 | 0 | 0 | 0 | NO | Align
#Nozzle | NozzleID | Nozzle Type | Disabled
Nozzle | 1 | CN065 | NO
Nozzle | 2 | CN065 | NO
Nozzle | 3 | CN065 | NO
Nozzle | 4 | CN065 | NO
Nozzle | 5 | CN065 | NO
Nozzle | 6 | CN065 | NO
Nozzle | 7 | CN065 | NO
Nozzle | 8 | CN065 | NO
#Mark | Pos X | Pos Y | Min Size | Max Size | Flash | Brightness | Searching Area | Circular Similarity | Nested Mode | Select Camera | Position
Mark | 325 | 325 | 3.2 | 4 | Middle | 40 | 4 | 80 | White Point | Left Camera
Mark | 325 | 325 | 3.2 | 4 | Middle | 40 | 4 | 80 | White Point | Left Camera
#Comp | Feeder ID | Comment | Footprint | Designatior | NozzleNumber | Pos X | Pos Y | Angle | Skip | Position
Comp | 17 | 0.1uF | 0402_C | C1 | 1 | 3.662 | 133.159 | 0
Comp | 25 | 10uF | 0603_C | C10 | 1 | 14.097 | 103.327 | 180
Comp | 9 | 4.7uF | 0402_C | C11 | 1 | 6.985 | 102.286 | 180
Comp | 17 | 0.1uF | 0402_C | C12 | 1 | 11.303 | 98.095 | 180
Comp | 8 | 18pF | 0402_C | C15 | 1 | 18.11 | 89.256 | 90
Comp | 17 | 0.1uF | 0402_C | C16 | 1 | 9.408 | 89.467 | 0
Comp | 17 | 0.1uF | 0402_C | C2 | 1 | 10.262 | 121.793 | 90
Comp | 8 | 18pF | 0402_C | C21 | 1 | 13.64 | 85.827 | 0
Comp | 15 | 1uF | 0402_C | C22 | 1 | 55.634 | 85.827 | 180
Comp | 1 | 10pF | 0402_C | C23 | 1 | 64.168 | 84.709 | 0
Comp | 16 | 22uF | 0805_C | C24 | 1 | 60.892 | 81.229 | -90
Comp | 16 | 22uF | 0805_C | C25 | 1 | 62.797 | 81.229 | -90
Comp | 16 | 22uF | 0805_C | C26 | 1 | 64.702 | 81.229 | -90
Comp | 16 | 22uF | 0805_C | C27 | 1 | 53.729 | 81.128 | 90
Comp | 17 | 0.1uF | 0402_C | C28 | 1 | 85.674 | 80.035 | 180
Comp | 9 | 4.7uF | 0402_C | C29 | 1 | 37.247 | 78.841 | -90
Comp | 16 | 22uF | 0805_C | C3 | 1 | 5.944 | 117.831 | 0
Comp | 15 | 1uF | 0402_C | C30 | 1 | 40.092 | 78.816 | 90
Comp | 7 | 22uF | 1206_C | C31 | 2 | 85.725 | 78.156 | 180
Comp | 6 | 470pF | 0402_C | C32 | 1 | 10.49 | 77.521 | 0
Comp | 6 | 470pF | 0402_C | C33 | 1 | 20.904 | 77.521 | 0
Comp | 25 | 10uF | 0603_C | C34 | 1 | 34.442 | 76.911 | 180
Comp | 32 | 0.01uF-100V | 0603_C | C35 | 7 | 67.005 | 76.073 | 0
Comp | 7 | 22uF | 1206_C | C36 | 2 | 85.725 | 75.565 | 180
Comp | 15 | 1uF | 0402_C | C37 | 1 | 35.238 | 74.524 | 180
Comp | 7 | 22uF | 1206_C | C38 | 2 | 85.725 | 72.923 | 180
Comp | 50 | 3300pF-100V | 0603_C | C39 | 1 | 66.04 | 71.933 | 90
Comp | 9 | 4.7uF | 0402_C | C4 | 1 | 5.512 | 112.192 | 90
Comp | 17 | 0.1uF | 0402_C | C40 | 1 | 28.695 | 71.501 | 180
Comp | 49 | 1.0nF | 0402_C | C41 | 1 | 28.695 | 70.51 | 180
Comp | 48 | 0.1uF-100V-DNP | 0603_C | C42 | 1 | 85.725 | 69.647 | 0
Comp | 14 | 220pF | 0402_C | C43 | 1 | 16.561 | 68.148 | 90
Comp | 14 | 220pF | 0402_C | C44 | 1 | 17.831 | 68.148 | 90
Comp | 14 | 220pF | 0402_C | C45 | 1 | 21.641 | 68.148 | 90
Comp | 14 | 220pF | 0402_C | C46 | 1 | 22.911 | 68.148 | 90
Comp | 47 | 220uF-63V | CAP_5X10X16 | C47 | 1 | 86.741 | 63.322 | 0
Comp | 17 | 0.1uF | 0402_C | C48 | 1 | 80.713 | 67.843 | 180
Comp | 46 | 0.022uF | 0402_C | C49 | 1 | 68.131 | 67.666 | 0
Comp | 17 | 0.1uF | 0402_C | C5 | 1 | 14.656 | 110.947 | 90
Comp | 13 | 560pF | 0402_C | C51 | 1 | 16.561 | 65.278 | 90
Comp | 13 | 560pF | 0402_C | C52 | 1 | 17.831 | 65.278 | -90
Comp | 13 | 560pF | 0402_C | C53 | 1 | 21.641 | 65.278 | 90
Comp | 13 | 560pF | 0402_C | C54 | 1 | 22.911 | 65.278 | -90
Comp | 17 | 0.1uF | 0402_C | C55 | 1 | 14.021 | 63.271 | 90
Comp | 17 | 0.1uF | 0402_C | C56 | 1 | 15.291 | 63.271 | 90
Comp | 12 | 100pF | 0402_C | C57 | 1 | 16.561 | 63.271 | 90
Comp | 12 | 100pF | 0402_C | C58 | 1 | 17.831 | 63.271 | 90
Comp | 17 | 0.1uF | 0402_C | C59 | 1 | 19.101 | 63.271 | 90
Comp | 15 | 1uF | 0402_C | C6 | 1 | 10.008 | 107.62 | 0
Comp | 17 | 0.1uF | 0402_C | C60 | 1 | 20.371 | 63.271 | 90
Comp | 12 | 100pF | 0402_C | C61 | 1 | 21.641 | 63.271 | 90
Comp | 12 | 100pF | 0402_C | C62 | 1 | 22.911 | 63.271 | 90
Comp | 18 | 0.1uF-100V | 0603_C | C63 | 1 | 70.028 | 59.385 | 0
Comp | 18 | 0.1uF-100V | 0603_C | C64 | 1 | 80.289 | 58.903 | 180
Comp | 18 | 0.1uF-100V | 0603_C | C65 | 1 | 73.889 | 57.277 | -90
Comp | 45 | 2.2uF-100V | 1206_C | C66 | 1 | 80.315 | 56.744 | 180
Comp | 45 | 2.2uF-100V | 1206_C | C67 | 1 | 80.315 | 54.127 | 180
Comp | 42 | 0.22uF | 0603_C | C68 | 1 | 20.193 | 49.911 | -90
Comp | 42 | 0.22uF | 0603_C | C69 | 1 | 21.793 | 49.911 | 90
Comp | 17 | 0.1uF | 0402_C | C7 | 1 | 25.298 | 107.036 | 90
Comp | 17 | 0.1uF | 0402_C | C8 | 1 | 17.805 | 104.572 | -90
Comp | 17 | 0.1uF | 0402_C | C9 | 1 | 18.821 | 104.572 | -90
Comp | 51 | BZX84J-C5V6 | SOD-323F | D1 | 1 | 29.304 | 69.139 | 180
Comp | 52 | CFRA104-G | SMA | D22 | 1 | 54.458 | 70.485 | 180
Comp | 20 | Ferrite Bead | 0402_L | FB1 | 1 | 13.818 | 105.461 | 180
Comp | 20 | Ferrite Bead | 0402_L | FB2 | 1 | 33.731 | 75.032 | 90
Comp | 20 | Ferrite Bead | 0402_L | FB3 | 1 | 28.695 | 72.492 | 180
Comp | 53 | CON60-FX18-60S | FX18-60S-0.8SH | J1 | 1 | 25.908 | 130.962 | 0
Comp | 58 | 15uH-5A | IND_SRR1260 | L3 | 1 | 75.768 | 75.489 | 90 | YES
Comp | 11 | 33nH | 0402_L | L4 | 1 | 16.561 | 70.155 | 90
Comp | 11 | 33nH | 0402_L | L5 | 1 | 17.831 | 70.155 | 90
Comp | 11 | 33nH | 0402_L | L6 | 1 | 21.641 | 70.155 | 90
Comp | 11 | 33nH | 0402_L | L7 | 1 | 22.911 | 70.155 | 90
Comp | 41 | 0 | OPT_RES_0402 | OP1 | 1 | 9.093 | 110.465 | 90
Comp | 21 | 10K | 0402_R | R1 | 1 | 10.16 | 116.789 | 90
Comp | 22 | 120 | 0402_R | R10 | 1 | 26.314 | 108.026 | 90
Comp | 23 | 100K | 0402_R | R11 | 1 | 7.188 | 104.394 | -90
Comp | 4 | 240 | 0402_R | R15 | 1 | 14.732 | 100.381 | -90
Comp | 22 | 120 | 0402_R | R16 | 1 | 15.367 | 93.218 | 90
Comp | 40 | 9.31K | 0402_R | R17 | 1 | 9.408 | 91.473 | 0
Comp | 3 | 1M | 0402_R | R18 | 1 | 11.415 | 91.473 | 0
Comp | 39 | 4.7K-DNP | 0402_R | R19 | 1 | 4.75 | 90.043 | -90
Comp | 22 | 120 | 0402_R | R2 | 1 | 4.216 | 113.868 | -90
Comp | 21 | 10K | 0402_R | R20 | 1 | 9.408 | 90.457 | 0
Comp | 3 | 1M | 0402_R | R21 | 1 | 11.415 | 90.457 | 0
Comp | 4 | 240 | 0402_R | R22 | 1 | 16.586 | 85.852 | 0
Comp | 38 | 5.62K | 0402_R | R23 | 1 | 60.917 | 85.75 | 0
Comp | 37 | 412K | 0402_R | R24 | 1 | 62.619 | 85.192 | 90
Comp | 36 | 348K | 0402_R | R25 | 1 | 64.168 | 85.649 | 0
Comp | 2 | 6.04K | 0402_R | R26 | 1 | 10.49 | 78.588 | 0
Comp | 2 | 6.04K | 0402_R | R27 | 1 | 20.904 | 78.588 | 0
Comp | 35 | 9.09K | 0805_R | R28 | 1 | 67.005 | 74.295 | 0
Comp | 26 | 69.8K | 0402_R | R3 | 1 | 2.184 | 113.716 | 90
Comp | 10 | 1.5 | 0402_R | R31 | 1 | 14.021 | 69.698 | -90
Comp | 10 | 1.5 | 0402_R | R32 | 1 | 15.291 | 69.698 | -90
Comp | 10 | 1.5 | 0402_R | R33 | 1 | 19.101 | 69.698 | -90
Comp | 10 | 1.5 | 0402_R | R34 | 1 | 20.371 | 69.698 | -90
Comp | 34 | 4.64K-DNP | 0402_R | R35 | 1 | 83.261 | 69.647 | 0
Comp | 59 | 64.9K | 0402_R | R36 | 1 | 68.58 | 64.897 | 0
Comp | 26 | 69.8K | 0402_R | R37 | 1 | 68.555 | 63.195 | 0
Comp | 27 | 113K | 0402_R | R38 | 3 | 68.555 | 62.179 | 0
Comp | 28 | 301K | 0402_R | R39 | 3 | 69.571 | 60.757 | 0
Comp | 27 | 113K | 0402_R | R4 | 3 | 3.2 | 113.716 | -90
Comp | 60 | 3.3 | 0603_R | R40 | 2 | 75.514 | 57.277 | -90
Comp | 23 | 100K | 0402_R | R41 | 1 | 70.942 | 57.404 | 0
Comp | 61 | 56.2K | 0603_R | R42 | 3 | 69.507 | 55.423 | 90
Comp | 62 | 562K | 0603_R | R43 | 4 | 71.133 | 55.423 | 90
Comp | 21 | 10K | 0402_R | R5 | 1 | 8.103 | 110.973 | 90
Comp | 23 | 100K | 0402_R | R6 | 1 | 42.723 | 110.16 | -90
Comp | 63 | 4.7K | 0402_R | R7 | 5 | 25.298 | 109.042 | 90
Comp | 28 | 301K | 0402_R | R8 | 3 | 7.188 | 106.383 | 90
Comp | 64 | TRANS_LTC0353-51R | TRANS-LTC0353 | T3 | 6 | 18.466 | 57.099 | 0
Comp | 65 | SMAJ54A | SMA | TVS3 | 7 | 59.487 | 75.26 | 0
Comp | 58 | CDSOD323-T15C | SOD-323F | TVS4 | 5 | 15.748 | 46.558 | 0
Comp | 58 | CDSOD323-T15C | SOD-323F | TVS5 | 5 | 20.98 | 46.558 | 0
Comp | 24 | LM75BTP | UFDFPN8_2X3 | U1 | 1 | 4.445 | 134.772 | 90
Comp | 68 | 88LX2741 | QFN28_4MMx4MM | U10 | 5 | 25.07 | 78.384 | 0
Comp | 66 | NCP161-5.0V | X2SON | U11 | 8 | 38.732 | 78.989 | 0
Comp | 24 | LM75BTP | UFDFPN8_2X3 | U12 | 1 | 79.934 | 66.192 | -90
Comp | 76 | SiC464 | MLP55-27L | U13 | 1 | 74.562 | 63.439 | 90
Comp | 73 | W25Q32JVZPIQ | WSON_-_6X5 | U2 | 1 | 13.411 | 119.278 | 90
Comp | 54 | EP53A8LQI | EP53A8 | U3 | 1 | 6.553 | 115.138 | 180
Comp | 75 | NCP161-3V3 | SOT23-5 | U5 | 1 | 9.525 | 104.978 | 0
Comp | 67 | 88LX5153 | BGA168C65P15X15_1000X1000X111 | U6 | 1 | 21.209 | 97.258 | 0
Comp | 24 | LM75BTP | UFDFPN8_2X3 | U7 | 1 | 10.516 | 96.495 | -90
Comp | 5 | EN5339QI | EN5399 | U8 | 1 | 57.387 | 81.839 | 90
Comp | 68 | 88LX2741 | QFN28_4MMx4MM | U9 | 5 | 14.656 | 78.384 | 0
Comp | 55 | 25Mhz | OSC_SMT_3.2X2.5 | Y1 | 1 | 15.342 | 88.189 | 180